## Sheet1
| LOW | NOM | HIGH |  | Comments:
TEMPERATURES ARE -20C, 27C, 100C; VOLTAGES ARE 2.25V, 2.5V, 2.75V
ALL SIMULATIONS START FROM NOMINAL TEMP:27C VOLTAGE 2.5V
BMR Ibias @ 2.5V: |  |  |  |  | Bias is meant to be a 1uA current source, using a 50Kohm Biasing Resistor
TT | 977.18nA | 1.2318uA | 1.664uA
FF | 879nA | 1.11uA | 1.52uA
SS | 1.09uA | 1.36uA | 1.83uA
BMR DI/DT Ibias Vdd: |  |  |  |  | How much does the Current change per change in Voltage Source
TT | 189.08nA/V | 216nA/V | 261nA/V
FF | 180nA/V | 205nA/V | 247nA/V
SS | 201nA/V | 228nA/V | 278nA/V
OP AMP OL Gain: |  |  |  |  | OP AMP uses a 1pF Capacitor Load;
TT | 81.67dB | 83.7dB | 84.73dB
FF | 81.53dB | 83.61dB | 84.63dB
SS | 81.67dB | 83.73dB | 84.67dB
OP AMP UGW:
TT | 1.47MHz | 1.7194MHz | 1.97MHz
FF | 1.332MHz | 1.5194MHz | 1.7926MHz
SS | 1.6555MHz | 1.8575MHz | 2.1187MHz
OP AMP PM degrees:
TT | 58.1 | 60.9 | 63.5
FF | 59.4 | 62.5 | 63.31
SS | 57.4 | 60.1 | 62
OP AMP OFFSET:
TT | 331uV | 338uV | 594uV
FF | 241uV | 377uV | 651uV
SS | 291uV | 297uV | 536uV
OP AMP NOISE 1Hz:
TT | 3.46uV/sqrt(Hz) | 3.56uV/sqrt(Hz) | 3.67uV/sqrt(Hz)
FF | 3.52uV/sqrt(Hz) | 3.62uV/sqrt(Hz) | 3.74uV/sqrt(Hz)
SS | 3.39uV/sqrt(Hz) | 3.48uV/sqrt(Hz) | 3.59uV/sqrt(Hz)
OP AMP NOISE 1kHz:
TT | 167nV/sqrt(Hz) | 171nV/sqrt(Hz) | 178nV/sqrt(Hz)
FF | 171nV/sqrt(Hz) | 176nV/sqrt(Hz) | 182nV/sqrt(Hz)
SS | 163nV/sqrt(Hz) | 168nV/sqrt(Hz) | 173nV/sqrt(Hz)
OP AMP NOISE INPUT TOTAL:
TT | 0.412mVrms | 0.449mVrms | 0.5007mVrms |  | INTEGRATED NOISE FOR A 30MHz BW
FF | 0.4189mVrms | 0.455mVrms | 0.506mVrms
SS | 0.4057mVrms | 0.443mVrms | 0.4947mVrms
OP AMP NOISE OUTPUT TOTAL:
TT | 0.1978mVrms | 0.223mVrms | 0.2615mVrms
FF | 0.1976mVrms | 0.2226mVrms | 0.2597mVrms
SS | 0.198mVrms | 0.224mVrms | 0.2633mVrms
FDA DIFF OL Gain:
TT | 79.45dB | 83.71dB | 86.37dB
FF | 79.46dB | 83.62dB | 86.23dB
SS | 79.36dB | 83.74dB | 86.45dB
FDA DIFF UGW:
TT | 1.6126MHz | 1.8769MHz | 2.196MHz
FF | 1.4582MHz | 1.7136MHz | 2.034MHz
SS | 1.7763MHz | 2.052MHz | 2.3868MHz
FDA DIFF PM:
TT | 65.54 | 67.6 | 69.337
FF | 66.3 | 68.08 | 69.8
SS | 64.99 | 67.09 | 68.83
FDA CM OL Gain:
TT | 51.133dB | 51.56dB | 51.896dB
FF | 50.96dB | 51.37dB | 51.702dB
SS | 51.28dB | 51.74dB | 52.088dB
FDA CM UGW:
TT | 701kHz | 797kHz | 908.56kHz
FF | 630kHz | 723kHz | 830.64kHz
SS | 776.52kHz | 876.14kHz | 992.62kHz
FDA CM PM:
TT | 70.102 | 79.706 | 90.856
FF | 76.669 | 77.83 | 78.703
SS | 75.27 | 76.56 | 77.506
FDA Offset:
TT | 508uV | 631uV | 847uV
FF | 563uV | 704uV | 954uV
SS | 454uV | 558uV | 742uV
FDA NOISE 1Hz:
TT | 6.93uV/sqrt(Hz) | 7.13uV/sqrt(Hz) | 7.38uV/sqrt(Hz)
FF | 7.07uV/sqrt(Hz) | 7.29uV/sqrt(Hz) | 7.54uV/sqrt(Hz)
SS | 6.80uV/sqrt(Hz) | 6.99uV/sqrt(Hz) | 7.21uV/sqrt(Hz)
FDA NOISE 1kHz:
TT | 335nV/sqrt(Hz) | 346nV/sqrt(Hz) | 358nV/sqrt(Hz)
FF | 343nV/sqrt(Hz) | 354nV/sqrt(Hz) | 368nV/sqrt(Hz)
SS | 327nV/sqrt(Hz) | 337nV/sqrt(Hz) | 349nV/sqrt(Hz)
FDA NOISE INPUT TOTAL:
TT | 789.69uVrms | 863.72uVrms | 970.84uVrms
FF | 797.12uVrms | 874.16uVrms | 981.83uVrms
SS | 775.42uVrms | 852.15uVrms | 958.54uVrms
FDA NOISE OUTPUT TOTAL:
TT | 204.46uVrms | 225.30uVrms | 255.79uVrms
FF | 204.46uVrms | 225.16uVrms | 255.26uVrms
SS | 204.33uVrms | 225.43uVrms | 256.31uVrms
SCHMITT VTHIGH
TT | 123.63mV | 168.17mV | 243.19mV
FF | 125.34mV | 172.91mV | 250.24mV
SS | 142.29mV | 164.57mV | 236.89mV
SCHMITT VTLOW
TT | -245.59mV | -203.29mV | -131.03mV
FF | -235.45mV | -192.86mV | -119.41mV
SS | -255.15mV | -212.90mV | -141.37mV
CLK SLEW RISE
TT | 647.67ps | 787.87ps | 978.10ps
FF | 639.49ps | 778.61ps | 967.79ps
SS | 666.70ps | 801.39ps | 1.016ns
CLK SLEW FALL
TT | 958.40ps | 1.198ns | 1.478ns
FF | 917.89ps | 1.191ns | 1.463ns
SS | 1.027ns | 1.208ns | 1.513ns
CLK SKEW RISE
TT | -7.704ps | -7.145ps | 8.209ps
FF | -7.599ps | -7.506ps | 8.351ps
SS | -9.0715ps | -7.446ps | 8.882ps
CLK SKEW RISE MAG
TT | 5.521ps | 7.145ps | 8.209ps
FF | 5.318ps | 7.145ps | 8.351ps
SS | 6.496ps | 7.446ps | 9.0715ps
CLK SKEW FALL
TT | -3.957ps | -3.8419ps | 4.224ps
FF | -4.1443ps | -4.0006ps | 4.5478ps
SS | -5.2001ps | -3.8168ps | 3.9332ps
CLK SKEW FALL MAG
TT | 2.026ps | 3.8419ps | 4.224ps
FF | 2.6379ps | 4.0006ps | 4.5478ps
SS | 2.7865ps | 3.8168ps | 5.2001ps
INVERTER CHAIN DELAY D1_D2 |  |  |  |  | These are before when I added 0.5pF at the end of both Inverter Chains; both to ensure
TT | 453.91ps | 549.91ps | 713.15ps |  | Hold Time windows are met; as well as dealing with high switching spikes
FF | 435.19ps | 524.38ps | 676.52ps
SS | 474.89ps | 578.17ps | 753.44ps
INVERTER CHAIN DELAY D2_D1
TT | 441.28ps | 534.52ps | 692.67ps
FF | 422.47ps | 509.08ps | 656.04ps
SS | 462.32ps | 562.81ps | 733.08ps
GMC LPF Cutoff
TT | 12.79Hz | 64.6Hz | 455.24Hz |  | Vc~1.1V Vgc~0.4V
FF | 11.64Hz | 58.16Hz | 398.32Hz |  |  | GMC LPF Offset
SS | 14.23Hz | 72.81Hz | 528.49Hz |  |  | TT | 9.026mV | 10.169mV | 13.62mV
GMC LPF Cutoff | [5 empty] | FF | 10.422mV | 11.737mV | 16.515mV
TT | 1.713Hz | 10.891Hz | 101.91Hz |  | Vc~1.1V Vgc~0.5V | SS | 7.922mV | 8.906mV | 11.454mV
FF | 1.006Hz | 9.731Hz | 88.97Hz |  |  | GMC LPF Offset
SS | 1.879Hz | 12.34Hz | 118.61Hz |  |  | TT | 10.02mV | 12.22mV | 37.07mV
GMC LPF Cutoff | [5 empty] | FF | 11.53mV | 14.60mV | 50.26mV
TT | 0.12602Hz | 1.76Hz | 22.60Hz |  | Vc~1.1V Vgc~0.6V | SS | 9.147mV | 10.43mV | 27.38mV
FF | 0.1245Hz | 1.57Hz | 19.52Hz
SS | 0.126Hz | 2.004Hz | 26.57Hz
GMC NOISE 1Hz:
TT | 16.3uV/sqrt(Hz) | 17.8uV/sqrt(Hz) | 18.9uV/sqrt(Hz) |  | Vgc 0.4V
FF | 16.6uV/sqrt(Hz) | 17.8uV/sqrt(Hz) | 18.9uV/sqrt(Hz)
SS | 15.9uV/sqrt(Hz) | 17.8uV/sqrt(Hz) | 18.9uV/sqrt(Hz)
GMC NOISE 1kHz:
TT | 49.9nV/sqrt(Hz) | 169nV/sqrt(Hz) | 702nV/sqrt(Hz)
FF | 47.1nV/sqrt(Hz) | 160nV/sqrt(Hz) | 634nV/sqrt(Hz)
SS | 53.3nV/sqrt(Hz) | 181nV/sqrt(Hz) | 786nV/sqrt(Hz)
GMC NOISE INPUT TOTAL:
TT | 2.756mVrms | 2.96mVrms | 3.002mVrms
FF | 2.782mVrms | 3.001mVrms | 3.047mVrms
SS | 2.727mVrms | 2.914mVrms | 2.9510mVrms
GMC NOISE OUTPUT TOTAL:
TT | 45.08uVrms | 55.6uVrms | 65.48uVrms
FF | 44.69uVrms | 55.26uVrms | 65.08uVrms
SS | 45.42uVrms | 56.08uVrms | 65.88uVrms
GMC LPF OFFSET 0.5
TT | 10.08mV | 16.51mV | 54.14mV
FF | 10.79mV | 17.945mV | 59.99mV
SS | 9.388mV | 15.13mV | 48.39mV
GMC LPF OFFSET 0.6
TT | 11.3mV | 46.125mV | 1.26V | DON'T USE 0.6V VGC UNLESS TIGHT CUTOFFS ARE NEEDED
FF
SS
GMC LPF OFFSET 0.4
TT | 9.324mV | 12.08mV | 18.34mV
FF | 10.01mV | 12.89mV | 19.72mV
SS | 8.653mV | 11.29mV | 16.97mV
Lock In Amplifier Error Phase Shifted Phase 10uV input |  |  | 12mV Offset at GM-C |  | Offset Out 0.1451V
Lock In Amplifier Error Noisy Magnitude 10uV input
Lock In Amplifier Error Noisy Phase Shifted Magnitude 10uV input
Lock In Amplifier Error Noisy Phase Shifted Phase 10uV input |  |  |  |  | Becasue the entire architecture will be relatively large; I'm only going to do TT and hope for the best
If time or data resources end up being quite tight; only the last ones will recieve Temperature and Voltage Variations
Lock In Amplifier Error Noisy Phase Shifted Phase 10uV input |  |  |  |  | Measure sqrt(I^2 + Q^2) vs Ideal 2/PI * cos(phase)
SETUP TIME |  |  | CLK->Q
NOMINAL(27C 2.5V) | 490ps |  | 271.32ps | TT | FOR CLK->Q; SETUP AND HOLD, DONT SWEEP JUST USE BEST AND WORST CASES
FF BEST(-20C 2.75V) | 480ps |  | 309.7ps | SS
SS WORST(100C 2.25V) | 500ps |  | 269.76ps | FF
HOLD TIME
NOMINAL(27C 2.5V) | 300ps
FF WORST (-20C 2.75V) | 380ps
SS BEST(100C 2.25V) | 230ps

## Sheet2
Monte Carlo Sims | Comments:
BMR Currents: | MC Sims are quite extensive; so only the most critical of data shall recieve